## MODULE
#MODULE
NAME	DESCRIPTION	STATUS	TAGS
TLE48	HS driver,8 channels	release	[TAG1=rr,TAG2=tt]

#VERSION
VERSION	STATUS	CHANGELOG	DOCUMENTS
1.0.0	release

#META
key	value
DATASHEET_EXTRACT	V1,dd, tt
DEVICE_CAPABILITIES	8 channels
DATASHEET_LINK	at home @

## GROUPS
#GROUP
STATION	name	description	enable
FT	GROUP_FT	FT test	true
ICT	GROUP_ICT	ICT test	true
UU	GROUP_UU	UU test	true

##GROUP_META
STATION	key	value
FT
ICT
UU

##GROUPS_LIST
STATION	group	available
FT	VSAT_VCLAMP	true
FT	READ_ID	true
FT	Iconso	false
FT	ILEAK	false
ICT	VSAT_VCLAMP	true
ICT	READ_ID	true
ICT	Iconso	false
ICT	ILEAK	false
UU	VSAT_VCLAMP	true
UU	READ_ID	true
UU	Iconso	false
UU	ILEAK	false

## GROUP_DEFINITIONS
#GROUP
STATION	name	VERSION	TEST_PURPOSE	TYPE	ENABLED
FT	VSAT_VCLAMP	1.0.0	Measure VSAT and VCLAMP	FT	true
FT	READ_ID	1.0.0	Read device ID	FT	true
FT	Iconso	1.0.0	Current consumption	FT	false
FT	ILEAK	1.0.0	Leakage current	FT	false
ICT	VSAT_VCLAMP	1.0.0	Measure VSAT and VCLAMP	ICT	true
ICT	READ_ID	1.0.0	Read device ID	ICT	true
ICT	Iconso	1.0.0	Current consumption	ICT	false
ICT	ILEAK	1.0.0	Leakage current	ICT	false
UU	VSAT_VCLAMP	1.0.0	Measure VSAT and VCLAMP	UU	true
UU	READ_ID	1.0.0	Read device ID	UU	true
UU	Iconso	1.0.0	Current consumption	UU	false
UU	ILEAK	1.0.0	Leakage current	UU	false

##GROUP_META
STATION	GROUP_NAME	key	value
FT	VSAT_VCLAMP
FT	READ_ID
FT	Iconso
FT	ILEAK
ICT	VSAT_VCLAMP
ICT	READ_ID
ICT	Iconso
ICT	ILEAK
UU	VSAT_VCLAMP
UU	READ_ID
UU	Iconso
UU	ILEAK

##GROUP_TESTS		(template générique)
STATION	GROUP_NAME	PHASE	ACTION	TARGET_TYPE	PIN	VALUE	UNIT	DELAY	COMMENT
FT	VSAT_VCLAMP	TEST_SETUP	connect_load	type_charge	P2				Connecter la charge
FT	VSAT_VCLAMP	TEST_SETUP	wait				ms	50	Attente avant toggle
FT	VSAT_VCLAMP	TEST_SETUP	toggle_output	pin_out	P2	HIGH	V	2	Mettre la sortie ON pendant 2ms
FT	VSAT_VCLAMP	TEST_SETUP	toggle_output	pin_out	P2	LOW	V	6	Mettre la sortie OFF pendant 6ms
FT	VSAT_VCLAMP	TEST_MAIN	measure	pin_meas	P10		V		Mesurer VSAT
FT	VSAT_VCLAMP	TEST_MAIN	store_result					Stocker le résultat
FT	VSAT_VCLAMP	TEST_END	disconnect_load	pin_out	P2				Déconnecter la charge
FT	VSAT_VCLAMP	TEST_END	wait				ms	20	Attente après test

##GROUP_CONFIG
STATION	GROUP_NAME	key	value
FT	VSAT_VCLAMP
ICT	VSAT_VCLAMP
UU	VSAT_VCLAMP

##GROUP_NOTES
STATION	GROUP_NAME	note
FT	VSAT_VCLAMP
ICT	VSAT_VCLAMP
UU	VSAT_VCLAMP

## LIMITS
#LIMIT_INFO_GLOBALE
STATION	LIMIT_NAME	version	option	status	description
FT	VCLAMP	1.0.0	NORMAL	released	Clamp voltage
FT	VCLAMP	1.0.1	FWD	draft	Clamp voltage
FT	VSAT	2.0.0	NORMAL	draft	Saturation test
FT	VSAT	2.0.0	FWD	draft	Saturation test
ICT	VCLAMP	1.0.0	NORMAL	released	Clamp voltage
ICT	VCLAMP	1.0.1	FWD	draft	Clamp voltage
ICT	VSAT	2.0.0	NORMAL	draft	Saturation test
ICT	VSAT	2.0.0	FWD	draft	Saturation test
UU	VCLAMP	1.0.0	NORMAL	released	Clamp voltage
UU	VCLAMP	1.0.1	FWD	draft	Clamp voltage
UU	VSAT	2.0.0	NORMAL	draft	Saturation test
UU	VSAT	2.0.0	FWD	draft	Saturation test

##LIMIT_META
STATION	LIMIT_NAME	key	value
FT	VCLAMP	author	JC
ICT	VSAT	comment	Test spécial ICT

##LIMIT_LOADS
STATION	LIMIT_NAME	Name	Value
FT	VCLAMP	STD	6R8-10mH
FT	VCLAMP	CC	10R-par-D21
FT	VSAT	STD	12R-20mH
ICT	VCLAMP	STD	6R8-10mH
ICT	VCLAMP	CC	10R-par-D21
ICT	VSAT	STD	12R-20mH
UU	VCLAMP	STD	6R8-10mH
UU	VCLAMP	CC	10R-par-D21
UU	VSAT	STD	12R-20mH

##LIMIT_MISC
STATION	LIMIT_NAME	key	value
FT	VCLAMP	author	JC
FT	VCLAMP	creation_date	2026-02-22
FT	VCLAMP	revision	1.0
FT	VCLAMP	comment	Clamp voltage test standard

##LIMIT_PARAMS
STATION	LIMIT_NAME	Param	Env	Min	Max	Unit	Option	groups
FT	VCLAMP	TEMP_FT	ALL_TEMP	45.0	59.0	V	NORMAL	LS,CL2
FT	VCLAMP	TEMP_FT	HT	45.0	59.0	V	NORMAL	LS,CL2
FT	VCLAMP	TEMP_FT	LT	45.0	59.0	V	NORMAL	LS,CL2
FT	VCLAMP	TEMP_FT	ALL_TEMP	45.0	59.0	V	FWD	LS,CL2
FT	VCLAMP	TEMP_FT	HT	45.0	59.0	V	FWD	LS,CL2
FT	VCLAMP	TEMP_FT	LT	45.0	59.0	V	FWD	LS,CL2
FT	VSAT	TEMP_FT	ALL_TEMP	0.02	1.2	V	NORMAL	LS,CL2
FT	VSAT	TEMP_FT	HT	0.02	1.2	V	NORMAL	LS,CL2
FT	VSAT	TEMP_FT	LT	0.02	1.2	V	NORMAL	LS,CL2
FT	VSAT	TEMP_FT	ALL_TEMP	0.02	1.2	V	FWD	LS,CL2
FT	VSAT	TEMP_FT	HT	0.02	1.2	V	FWD	LS,CL2
FT	VSAT	TEMP_FT	LT	0.02	1.2	V	FWD	LS,CL2
ICT	VCLAMP	TEMP_FT	ALL_TEMP	45.0	59.0	V	NORMAL	LS,CL2
ICT	VCLAMP	TEMP_FT	HT	45.0	59.0	V	NORMAL	LS,CL2
ICT	VCLAMP	TEMP_FT	LT	45.0	59.0	V	NORMAL	LS,CL2
ICT	VCLAMP	TEMP_FT	ALL_TEMP	45.0	59.0	V	FWD	LS,CL2
ICT	VCLAMP	TEMP_FT	HT	45.0	59.0	V	FWD	LS,CL2
ICT	VCLAMP	TEMP_FT	LT	45.0	59.0	V	FWD	LS,CL2
ICT	VSAT	TEMP_FT	ALL_TEMP	0.02	1.2	V	NORMAL	LS,CL2
ICT	VSAT	TEMP_FT	HT	0.02	1.2	V	NORMAL	LS,CL2
ICT	VSAT	TEMP_FT	LT	0.02	1.2	V	NORMAL	LS,CL2
ICT	VSAT	TEMP_FT	ALL_TEMP	0.02	1.2	V	FWD	LS,CL2
ICT	VSAT	TEMP_FT	HT	0.02	1.2	V	FWD	LS,CL2
ICT	VSAT	TEMP_FT	LT	0.02	1.2	V	FWD	LS,CL2
UU	VCLAMP	TEMP_FT	ALL_TEMP	45.0	59.0	V	NORMAL	LS,CL2
UU	VCLAMP	TEMP_FT	HT	45.0	59.0	V	NORMAL	LS,CL2
UU	VCLAMP	TEMP_FT	LT	45.0	59.0	V	NORMAL	LS,CL2
UU	VCLAMP	TEMP_FT	ALL_TEMP	45.0	59.0	V	FWD	LS,CL2
UU	VCLAMP	TEMP_FT	HT	45.0	59.0	V	FWD	LS,CL2
UU	VCLAMP	TEMP_FT	LT	45.0	59.0	V	FWD	LS,CL2
UU	VSAT	TEMP_FT	ALL_TEMP	0.02	1.2	V	NORMAL	LS,CL2
UU	VSAT	TEMP_FT	HT	0.02	1.2	V	NORMAL	LS,CL2
UU	VSAT	TEMP_FT	LT	0.02	1.2	V	NORMAL	LS,CL2
UU	VSAT	TEMP_FT	ALL_TEMP	0.02	1.2	V	FWD	LS,CL2
UU	VSAT	TEMP_FT	HT	0.02	1.2	V	FWD	LS,CL2
UU	VSAT	TEMP_FT	LT	0.02	1.2	V	FWD	LS,CL2

## Feuille5
ODS	Table DB correspondante	Notes
MODULE	tb_module	Contient le module global FT/ICT/UU
GROUPS	tb_test_group	Groupes VSAT_VCLAMP, READ_ID, etc.
GROUP_DEFINITIONS	tb_module_version ou tb_test_group	Chaque version de test dans le groupe
GROUP_TESTS	tb_test_group_test	Phases et steps de test (setup/main/end)
GROUP_ENVIRONMENTS	tb_test_group_environment	Environnements appliqués à un groupe
LIMITS	tb_limits + tb_limit_params + misc	Limites par station et test

MODULE (tb_module)
│
├─ MODULE_VERSION (tb_module_version) ← correspond à GROUP_DEFINITIONS / version
│ │
│ └─ TEST_GROUP (tb_test_group) ← correspond à GROUPS (VSAT_VCLAMP, READ_ID, etc.)
│ │
│ ├─ TEST_GROUP_TEST (tb_test_group_test) ← correspond à GROUP_TESTS
│ │ ├─ PHASE: TEST_SETUP
│ │ ├─ PHASE: TEST_MAIN
│ │ └─ PHASE: TEST_END
│ │
│ └─ TEST_GROUP_ENVIRONMENT (tb_test_group_environment) ← correspond à GROUP_ENVIRONMENTS
│ ├─ Station FT → RT, HT, LT
│ ├─ Station ICT → RT, HT, LT
│ └─ Station UU → RT, HT, LT
│
└─ LIMITS (tb_limits) ← correspond à LIMITS
│
├─ LIMIT_PARAMS (tb_limit_params) ← paramètres min/max/env/group/option
└─ LIMIT_MISC (tb_limit_misc) ← meta infos : author, comment, etc.

## CONFIG_OVERRIDES
##GROUP_CONFIG
test_name	station	option	environment	pin_meas	pin_out	load_type	toggle_value	wait_pre	wait_post	limit_ref	group	full_id
VSAT_VCLAMP	FT	NORMAL	RT	P10	P2	STD	HIGH	50	20	VSAT	LS	TLE48-01-001-VSAT-N-0001
VCLAMP	FT	NORMAL	HT	P11	P3	STD	LOW	60	25	VCLAMP	CL2	TLE48-01-001-VCLAMP-N-0002
READ_ID	ICT	NORMAL	RT	P12		STD		30		READ_ID	LS	TLE48-01-001-READ-N-0003

## Feuille7
#LIMITS
STATION	LIMIT_NAME	Param	Env	Min	Max	Unit	Option	groups
FT	VSAT	TEMP_FT	ALL_TEMP	0.02	1.2	V	NORMAL	LS,CL2
FT	VSAT	TEMP_FT	ALL_TEMP	0.02	1.2	V	FWD	LS,CL2
FT	VCLAMP	TEMP_FT	ALL_TEMP	45.0	59.0	V	NORMAL	LS,CL2
ICT	VSAT	TEMP_FT	ALL_TEMP	0.02	1.2	V	NORMAL	LS,CL2
ICT	VCLAMP	TEMP_FT	ALL_TEMP	45.0	59.0	V	NORMAL	LS,CL2
UU	VSAT	TEMP_FT	ALL_TEMP	0.02	1.2	V	NORMAL	LS,CL2
UU	VCLAMP	TEMP_FT	ALL_TEMP	45.0	59.0	V	NORMAL	LS,CL2